## Calibrated 2026-08-26
Timestamp | Temperature (C) | Turbidity Raw (ADC) | Turbidity (NTU) | TDS (ppm) | Probe submerged?
2026-08-26 17:52 | 29.375 | 2205.8 | 28.1 | 94.84 | yes
2026-08-26 17:52 | 29.625 | 2206.2 | 28.2 | 75.5564 | yes
2026-08-26 17:52 | 29.8125 | 2224.1 | 30.6 | 88.6091 | yes
2026-08-26 17:52 | 30 | 2227.45 | 31.1 | 65.9626 | yes
2026-08-26 17:52 | 30.0625 | 2222.85 | 30.4 | 93.3007 | yes
2026-08-26 17:53 | 30.125 | 2195.5 | 26.7 | 88.1336 | yes
2026-08-26 17:53 | 30.125 | 2213.2 | 29.1 | 71.8863 | yes
2026-08-26 17:53 | 30.1875 | 2198.25 | 27.1 | 100.6407 | yes
2026-08-26 17:53 | 30.1875 | 2172.8 | 23.6 | 78.6807 | yes
2026-08-26 17:53 | 30.25 | 2213.95 | 29.2 | 66.9778 | yes
2026-08-26 17:53 | 30.25 | 2206.05 | 28.1 | 87.5221 | yes
2026-08-26 17:53 | 30.25 | 2978 | 133.6 | 62.6323 | yes
2026-08-26 17:53 | 30.3125 | 2268.6 | 36.7 | 78.9383 | yes
2026-08-26 17:53 | 30.3125 | 2263.25 | 36 | 78.9383 | yes
2026-08-26 17:53 | 30.3125 | 2312.6 | 42.7 | 91.6423 | yes
2026-08-26 17:54 | 30.3125 | 2275.3 | 37.6 | 78.9383 | yes
2026-08-26 17:54 | 30.375 | 2283.2 | 38.7 | 78.4272 | yes
2026-08-26 17:54 | 30.375 | 2289.3 | 39.5 | 69.8547 | yes
2026-08-26 17:54 | 30.3125 | 2262.15 | 35.8 | 78.9383 | yes
2026-08-26 17:55 | 30.3125 | 2282.75 | 38.6 | 75.0897 | yes
2026-08-26 17:55 | 30.3125 | 2272 | 37.2 | 72.9438 | yes
2026-08-26 17:55 | 30.3125 | 2280.95 | 38.4 | 85.7371 | yes
2026-08-26 17:55 | 30.375 | 2262.95 | 35.9 | 88.6 | yes
2026-08-26 17:55 | 30.375 | 2257.9 | 35.2 | 91.5445 | yes
2026-08-26 17:55 | 30.375 | 2302.45 | 41.3 | 84.7994 | yes
2026-08-26 17:55 | 30.3125 | 2302.35 | 41.3 | 84.8902 | yes
2026-08-26 17:55 | 30.3125 | 2310.25 | 42.4 | 78.9383 | yes
2026-08-26 17:55 | 30.375 | 2299.4 | 40.9 | 82.6806 | yes
2026-08-26 17:55 | 30.3125 | 2269.8 | 36.9 | 74.6609 | yes
2026-08-26 17:55 | 30.3125 | 2119.3 | 16.3 | 85.7371 | yes
2026-08-26 17:55 | 30.3125 | 2092.35 | 12.6 | 81.0688 | yes
2026-08-26 17:57 | 30.375 | 2322.85 | 44.1 | 89.4 | yes
2026-08-26 17:57 | 30.375 | 393.45 |  | 83.5 | NO - out of water
2026-08-26 17:57 | 30.3125 | 997.05 |  | 91.2 | NO - out of water
2026-08-26 17:57 | 30.375 | 2289.95 | 39.6 | 71.1 | yes
2026-08-26 17:57 | 30.375 | 2273.45 | 37.4 | 89.9 | yes
2026-08-26 17:57 | 30.3125 | 2246.65 | 33.7 | 82.8 | yes
2026-08-26 17:57 | 30.3125 | 2262.1 | 35.8 | 84.5 | yes
2026-08-26 17:57 | 30.375 | 2236.35 | 32.3 | 89.9 | yes
2026-08-26 17:57 | 30.3125 | 2311.7 | 42.6 | 68.2 | yes
2026-08-26 17:57 | 30.375 | 489.85 |  | 76.7 | NO - out of water
2026-08-26 17:57 | 30.3125 | 235.55 |  | 82.8 | NO - out of water
2026-08-26 17:58 | 30.3125 | 2113.1 | 15.5 | 77.7 | yes
2026-08-26 17:58 | 30.3125 | 2357.35 | 48.8 | 85.3 | yes
2026-08-26 17:58 | 30.3125 | 2228.05 | 31.2 | 75.1 | yes
2026-08-26 17:58 | 30.375 | 2358.75 | 49 | 81.8 | yes
2026-08-26 17:58 | 30.3125 | 2381 | 52 | 77.7 | yes
2026-08-26 17:58 | 30.3125 | 2362.75 | 49.6 | 78.1 | yes
2026-08-26 17:58 | 30.375 | 659.35 |  | 80.6 | NO - out of water
2026-08-26 17:58 | 30.375 | 2371.55 | 50.8 | 83.5 | yes
2026-08-26 17:58 | 30.375 | 2232.25 | 31.7 | 84.4 | yes
2026-08-26 17:58 | 30.3125 | 2323.75 | 44.2 | 85.7 | yes
2026-08-26 17:59 | 30.25 | 1502.4 |  | 79 | NO - out of water
2026-08-26 17:59 | 30.375 | 1856.35 |  | 88.2 | NO - out of water
2026-08-26 17:59 | 30.375 | 520.9 |  | 76.3 | NO - out of water
2026-08-26 17:59 | 30.375 | 1403.8 |  | 87.3 | NO - out of water
2026-08-26 17:59 | 30.375 | 2320.75 | 43.8 | 84.8 | yes
2026-08-26 17:59 | 30.375 | 2029.1 | 4 | 86.5 | yes
2026-08-26 18:05 | 30.0625 | 2341.2 | 46.6 | 90.3454 | yes
2026-08-26 18:05 | 30.1875 | 2343.55 | 46.9 | 81.6696 | yes
2026-08-26 18:05 | 30.1875 | 2283.65 | 38.8 | 74.8221 | yes
2026-08-26 18:05 | 30.25 | 1892.3 |  | 86.2526 | NO - out of water
2026-08-26 18:05 | 30.1875 | 2272.5 | 37.2 | 78.6807 | yes
2026-08-26 18:05 | 30.1875 | 2334.3 | 45.7 | 76.968 | yes
2026-08-26 18:05 | 30.1875 | 2320.5 | 43.8 | 83.3727 | yes
2026-08-26 18:05 | 30.125 | 2303.95 | 41.5 | 88.9802 | yes
2026-08-26 18:05 | 30.1875 | 2284.55 | 38.9 | 79.1083 | yes
2026-08-26 18:05 | 30.125 | 2377.55 | 51.6 | 90.6709 | yes
2026-08-26 18:05 | 30.125 | 520.7 |  | 86.0135 | NO - out of water
2026-08-26 18:06 | 30.125 | 2302.15 | 41.3 | 88.9802 | yes
2026-08-26 18:06 | 30.1875 | 2293.85 | 40.1 | 91.4171 | yes
2026-08-26 18:06 | 30.1875 | 2092.05 | 12.6 | 79.1083 | yes
2026-08-26 18:06 | 30.125 | 2271.9 | 37.1 | 76.1925 | yes
2026-08-26 18:06 | 30.125 | 578.85 |  | 79.1936 | NO - out of water
2026-08-26 18:07 | 30.125 | 2281.9 | 38.5 | 79.6215 | yes
2026-08-26 18:07 | 30.1875 | 2280.65 | 38.3 | 76.968 | yes
2026-08-26 18:07 | 30.1875 | 2280.5 | 38.3 | 79.9629 | yes
2026-08-26 18:07 | 30.1875 | 2281.6 | 38.5 | 84.2231 | yes
2026-08-26 18:07 | 30.125 | 2184.85 | 25.3 | 78.7656 | yes
2026-08-26 18:07 | 30.1875 | 2338.2 | 46.2 | 91.8384 | yes
2026-08-26 18:07 | 30.1875 | 2305.35 | 41.7 | 85.4969 | yes
2026-08-26 18:07 | 30.1875 | 2374.95 | 51.2 | 90.9955 | yes
2026-08-26 18:07 | 30.1875 | 2294.6 | 40.2 | 90.9955 | yes
2026-08-26 18:07 | 30.1875 | 2241.9 | 33 | 81.6696 | yes
2026-08-26 18:07 | 30.1875 | 1910.75 |  | 85.9212 | NO - out of water
2026-08-26 18:08 | 30.125 | 2312.05 | 42.6 | 86.0135 | yes
2026-08-26 18:08 | 30.125 | 2364.55 | 49.8 | 86.4379 | yes
2026-08-26 18:08 | 30.1875 | 785.55 |  | 85.0725 | NO - out of water
2026-08-26 18:08 | 30.1875 | 1214.2 |  | 76.968 | NO - out of water
2026-08-26 18:08 | 30.125 | 2206.3 | 28.2 | 73.6115 | yes
2026-08-26 18:09 | 30.125 | 2353.3 | 48.3 | 78.3373 | yes
2026-08-26 18:09 | 30.125 | 846.3 |  | 80.0491 | NO - out of water
2026-08-26 18:09 | 30.125 | 2275.7 | 37.7 | 77.0511 | yes
2026-08-26 18:09 | 30.125 | 2385.5 | 52.7 | 87.2862 | yes
2026-08-26 18:09 | 30.0625 | 624.3 |  | 77.1344 | NO - out of water
2026-08-26 18:09 | 30.0625 | 2291.15 | 39.8 | 86.9555 | yes
2026-08-26 18:09 | 30.125 | 1902.4 |  | 77.0511 | NO - out of water
2026-08-26 18:09 | 30.0625 | 2301.55 | 41.2 | 82.6994 | yes
2026-08-26 18:09 | 30.125 | 2263.85 | 36 | 78.3373 | yes
2026-08-26 18:09 | 30.125 | 2280.25 | 38.3 | 92.3584 | yes
2026-08-26 18:09 | 30.125 | 2259.75 | 35.5 | 86.0135 | yes
2026-08-26 18:09 | 30.125 | 2268.1 | 36.6 | 76.6219 | yes
2026-08-26 18:10 | 30.0625 | 2246.6 | 33.7 | 88.2283 | yes
2026-08-26 18:10 | 30.125 | 2293.55 | 40.1 | 76.6219 | yes
2026-08-26 18:10 | 30.1875 | 324.75 |  | 79.1083 | NO - out of water
2026-08-26 18:10 | 30.125 | 527.45 |  | 79.1936 | NO - out of water
2026-08-26 18:11 | 30.0625 | 2252.25 | 34.5 | 83.9785 | yes
2026-08-26 18:11 | 30.125 | 2251.3 | 34.3 | 76.6219 | yes
2026-08-26 18:11 | 30.125 | 441.9 |  | 88.557 | NO - out of water
2026-08-26 18:11 | 30.125 | 2255.75 | 34.9 | 80.9038 | yes
2026-08-26 18:11 | 30.125 | 2258.75 | 35.3 | 77.0511 | yes
2026-08-26 18:11 | 30.125 | 2265.8 | 36.3 | 79.1936 | yes
2026-08-26 18:11 | 30.0625 | 1509.05 |  | 75.4146 | NO - out of water
2026-08-26 18:11 | 30.125 | 2063.75 | 8.7 | 73.1806 | yes
2026-08-26 18:11 | 30.0625 | 344.9 |  | 78.8506 | NO - out of water
2026-08-26 18:11 | 30.125 | 2275.95 | 37.7 | 74.4728 | yes
2026-08-26 18:11 | 30.125 | 2259.15 | 35.4 | 74.4728 | yes
2026-08-26 18:12 | 30.125 | 2254.5 | 34.8 | 74.0422 | yes
2026-08-26 18:12 | 30.125 | 2264.2 | 36.1 | 76.1925 | yes
2026-08-26 18:12 | 30.0625 | 2324.35 | 44.3 | 79.2791 | yes
2026-08-26 18:12 | 30.0625 | 2303.9 | 41.5 | 90.7682 | yes

## Summary
Session | 2026-08-26 17:52:16 - 18:11:51 (~20 min, 8 bursts)
Rows | 121
Rows with probe submerged | 98
Rows probe out of water | 23
Turbidity (NTU, submerged rows only)
min | 4
max | 133.6
mean | 37.8
median | 37.7
TDS (ppm, all rows)
min | 62.6
max | 100.6
mean | 81.7
Turbidity calibration | 2-point linear, ntu = max(0, slope*adc + intercept)
slope | 0.13661
intercept | -273.224
points | raw 2000 -> 0 NTU ; raw 2366 -> 50 NTU
source | calibration.json, saved 2026-08-26T17:58:08 (during this session)
TDS calibration | default k=1.0 (uncalibrated DFRobot temp-compensated ppm), carried through as logged
Note | Rows before 17:52 on 8/26 are excluded: TDS read 5956-8601 ppm (sensor fault) and raw ADC sat below the calibration zero-point. The rig was evidently corrected ~17:52.
Note | "Probe out of water" rows have raw ADC 235-785, far below the 2000 zero-point; NTU is left blank rather than reported as 0.